## General
Welcome to this interactive Excel tool designed to enable the user to see their environmental impacts upon choosing either film or digital mediums. This first sheet displays the total impacts of both film and digital, in terms of energy, water use, CO2 emissions, and hazardous waste. The remaining sheets contain the specifics and research that went into the total value shown on the first sheet. The information shown will be based on the number of hours of content which can be determined by the user, as shown on the right.
Hours of Content
1
| Energy (kWh/hr film) |  | Water (gal/hr film) |  | CO2 Emissions (kg/hr film) |  | Hazardous Waste (kg/hr film)
Processes | Film | Digital | Film | Digital | Film | Digital | Film | Digital
Raw Materials | 892.8016 | 22.1496 | 1376.0607 | 12.3441 | 183.2008 | 90.7552 | 0.046901 | 1.6243
Manufacturing | 333.6253 |  | 442.3476 |  | 191.8027 |  | 1.7955
Transportation* |  |  |  |  | 80.0311 | 73.9418
Development (Film only) | 2763.2817 |  | 942.6873 |  | 106.2263 |  | 0.56319
Total Impacts | 3989.7086 | 22.1496 | 2761.0956 | 12.3441 | 561.2609 | 164.697 | 2.4056 | 1.6243
* Transportation values are per round trip to dailies facility
** Digital raw materials and manufacturing values are bundled in a single value
80.0311

## Film (hidden)
Processes |  | Units | Quantity | Source | Source 2 | Source 3
RAW MATERIALS
Silver Mining | COST |  |  |  | .
| Cost per Troy Ounce Silver (2013) | $/troy ounce | 23.8 | MCS | .
| Cost per Kilogram of Silver | $/kg of silver | 765.2733 | calculated | .
| Primary Refined Silver (newly mined) in 2013 | tons | 800 | MCS | .
| Total Refined Silver (newly mined and recycled) in 2013 | tons | 2500 | MCS | .
| % Mined for 2013 | % | 0.32 | calculated | .
.
| ENERGY |  |  |  | .
| Energy Demand Megajoules per $ Silver output | MJ/$ silver output | 18.7 | USEEIO | .
| Energy Demand Kilowatt Hours per $ Silver output | kWh/$ silver output | 5.1944 | calculated | .
| Energy Demand Kilowatt Hours per kg Silver Mined | kWh/kg of silver | 3975.1729 | calculated | .
| Average Energy Impacts (based on % mined) | kWh/kg of sivler | 1272.0553 | calculated | .
.
| WATER |  |  |  | .
| Water Use Cubic Meter per $ Silver Output | m^3/$ | 0.0526 | USEEIO | .
| Water Use Gallons per $ Silver Output | gal/$ | 13.8954 | calculated | .
| Water Demand per Kilogram of Silver | gal/kg of silver | 10633.8149 | calculated | .
| Average Water Impacts (based on % mined) | gal/kg of silver | 3402.8208 | calculated | .
.
| CO2e EMISSIONS |  |  |  | .
| CO2e Emissions Kilogram per $ Silver Output | kg of CO2e/$ | 0.984 | USEEIO | .
| CO2e Emissions per Kilogram Silver | kg of CO2e/kg of silver | 753.0289 | calculated | .
| Average CO2 Impacts (based on % mined) | kg of CO2e/kg of silver | 240.9693 | calculated | .
.
| HAZARDOUS WASTE |  |  | BHWR | .
| 2017 Helca Lucky Friday Mine Haz Waste Generation | short tons | 1.9 | HWRS | .
| 2017 Helca Waste Generation in Kilograms | kg | 1723.6515 | calculated | .
| 2017 Helca Lucky Friday Mine Silver Production | ounces | 838658 | LF | .
| 2017 Helca Lucky Friday Mine Lead Production | tons | 4737 | LF | .
| 2017 Helca Lucky Friday Mine Zinc Production | tons | 2560 | LF | .
| 2017 Helca Lucky Friday Mine Total Production | ounces | 234342658 | calculated | .
| 2017 Helca Lucky Friday Mine Proportion of Silver Production | ounces silver/ounces total | 0.0035788 | calculated | .
| Waste Attributed to Silver Based on Proportion of Production | kg | 6.1685 | calculated | .
| 2017 Helca Lucky Friday Mine Silver Production in kg | kg | 23775.535 | calculated | .
| Kilograms of Waste per Kilograms of Silver | kg of waste/kg of silver | 0.00025945 | calculated
| Average Hazardous Waste Impacts (based on % mined) | kg of waste/kg of silver | 8.3024e-05 | calculated
Eastman Manufacturing Values | [5 empty] | .
| 2019 Total Sales Revenue | $ | 9300000000 | EESG |  | .
.
| 2019 Total Energy Consumption | MWh | 30173280 | EESG |  | .
| Energy Intensity - Megawatt Hours per Unit Total Revenue | MWh/$ | 0.0032444 | EESG |  | .
| Energy Intensity - Kilowatt Hours per Unit Total Revenue | kWh/$ | 3.2444 | calculated |  | .
.
| 2019 Water Consumption | Ml | 19555 | EESG |  | .
| Water Intensity - Megaaliters per Unit Total Revenue | Ml/$ | 2.1027e-06 | EESG |  | .
| Water Intensity - Gallons per Unit Total Revenue | gal/$ | 0.55547 | calculated |  | .
.
| 2019 Total Carbon Emissions (Scope 1 and 2) | metric tons of CO2e | 6766296 | EESG |  | .
| GHG Emissions Intensity - Metric Tons CO2e per Unit Total Revenue | metric tons of CO2e/$ | 0.00072756 | EESG |  | .
| GHG Emissions Intensity - kg CO2e per Unit Total Revenue | kg of CO2e/$ | 0.72756 | calculated |  | .
.
| HAZARDOUS WASTE |  |  |  |  | .
| Haz Waste per kg of Chemicals | kg of waste/kg of chemical | 0.0072 | EESG | HWRS
Cellulose Acetate Base | COST |  |  |  | . | .
(Impacts per kg of cellulose acetate) | Cost of Cellulose Acetate | $/kg of cellulose acetate | 18.12 | CA | . | .
[5 empty] | . | .
| ENERGY |  |  |  | . | .
| Energy Demand per kg of Cellulose Acetate | kWh/kg of chemical | 58.7892 | calculated | . | .
[5 empty] | . | .
| WATER |  |  |  | . | .
| Water Demand per kg of Cellulose Acetate | gal/kg of chemical | 10.0651 | calculated | . | .
[5 empty] | . | .
| CO2e EMISSIONS |  |  |  | . | .
| CO2e Emissions per kg of Cellulose Acetate | kg of CO2e/kg of chemical | 13.1834 | calculated | . | .
Emulsion Layers | COST
(comprised of gelatin and a mix of other chemicals in smaller amounts) | Cost of Gelatin | $/kg of gelatin | 15 | KE
(Impacts per kg of cellulose acetate) | Cost of Other Chemicals in Emulsions | $/kg other chemicals | 75 | KE
| Gelatin % by Weight of Emulsion Layers | kg gelatin/kg emulsion | 0.8 | KE
| Other Chemicals % by Weight of Emulsion Layers | kg other chem/kg emulsion | 0.2 | KE
| Gelatin Contribution to Emulsion Cost | $/emulsion | 12 | calculated
| Other Chemicals Contribution to Emulsion Cost | $/emulsion | 15 | calculated
| Total Average Cost of Emulsion Layer Chemicals | $/kg of emulsion chemical | 27 | calculated
ENERGY
| Energy Demand per Kilogram of Chemicals | kWh/kg of chemical | 87.5998 | calculated
WATER
| Water Demand per Kilogram of Chemicals | gal/kg of chemical | 14.9977 | calculated
CO2e EMISSIONS
| CO2e Emissions per Kilogram of Chemicals | kg of CO2e/kg of chemical | 19.6441 | calculated
Film Weight Breakdown | Film Width | mm | 35 | KE |  | .
| Film Length (1000ft roll) | ft | 1000 | KE |  | .
| Film Length in Meters | m | 304.8 | calculated |  | .
| Film Surface Area | m^2 | 10.668 | calculated |  | .
| Base Height | um | 100 | KE |  | .
| Base Volume | m^3 | 0.0010668 | calculated |  | .
| Density of Base | kg/m^3 | 1000 | KE |  | .
| Mass of Base per Roll | kg | 1.0668 | calculated |  | .
| Emulsion Height | um | 10 | KE |  | .
| Emulsion Volume | m^3 | 0.00010668 | calculated |  | .
| Density of Emulsion Layers (minus silver, approximated as gelatin) | g/mL | 1.3 | GH | KE | .
| Density of Gelatin Emulsion Layers in Kilograms per Cubic Meter | kg/m^3 | 1300 | calculated |  | .
| Mass of Emulsion Layers per Roll | kg | 0.13868 | calculated |  | .
| Mass of Silver | mg/ft^2 | 600 | KE |  | .
| Mass of Silver per Square Meter | kg/m^2 | 0.0066667 | calculated |  | .
| Mass of Silver per Roll | kg | 0.07112 | calculated |  | .
| Total Mass of 1000ft Film Roll | kg | 1.2766 | calculated |  | .
| Mass of Film per Foot | kg of film/ft of film | 0.0012766 | calculated |  | .
| Base % by Weight of Film | kg of base/kg of film (as decimal) | 0.83565 | calculated |  | .
| Emulsion Layers % by Weight of Film | kg of emulsion/kg of film (as decimal) | 0.10864 | calculated |  | .
| Silver % by Weight of Film | kg of silver/kg of film (as decimal) | 0.05571 | calculated |  | .
Cellulose Acetate Base Impacts Contribution to Total | Energy Use | kWh/kg of film | 49.1275 | calculated
| Water Use | gal/kg of film | 8.411 | calculated
| CO2 Emissions | kg/kg of film | 11.0167 | calculated
| Hazardous Waste | kg/kg of film | 0.0060167 | calculated
Emulsion Layers Impacts Contribution to Total | Energy Use | kWh/kg of film | 9.5164 | calculated
| Water Use | gal/kg of film | 1.6293 | calculated
| CO2 Emissions | kg/kg of film | 2.134 | calculated
| Hazardous Waste | kg/kg of film | 0.00078217 | calculated
Silver Impacts Contribution to Total (30% NEW MINED) | Energy Use | kWh/kg of film | 70.8666 | calculated
| Water Use | gal/kg of film | 189.5722 | calculated
| CO2 Emissions | kg/kg of film | 13.4245 | calculated
| Hazardous Waste | kg/kg of film | 4.6253e-06 | calculated
Total Raw Material Impacts per kg film | Total Energy Use | kWh/kg of film | 129.5105 | calculated
| Total Water Use | gal/kg of film | 199.6124 | calculated
| Total CO2 Emissions | kg/kg of film | 26.5752 | calculated
| Total Hazardous Waste | kg/kg of film | 0.0068035 | calculated
TOTAL RAW MATERIAL IMPACTS PER 1 HOUR EDITABLE FILM
| Total Energy Use | kWh/1 hour film | 892.8016 | calculated
| Total Water Use | gal/1 hour film | 1376.0607 | calculated
| Total CO2 Emissions | kg/1 hour film | 183.2008 | calculated
| Total Hazardous Waste | kg/1 hour film | 0.046901 | calculated
MANUFACTURING |  |  |  |  | .
| KODAK FILM PRODUCTION PER YEAR |  |  |  | .
| Amount of Film Produced by a Kodak Coating Machine per Minute | ft/min/machine | 1000 | KE | .
| Minutes per Hour of Machine Operation | min/hr | 60 | KE | .
| Hours per Day of Machine Operation | hr/day | 24 | KE | .
| Number of Days in a Year that Machines Operate | days/year | 100 | KE | .
| Number of Coating Machines at Kodak | # of machines | 12 | KE | .
| Feet of Film Produced by Kodak per Year | ft of film/year | 1728000000 | calculated | .
.
Manufacturing Assumptions | % OF WORLDWIDE KODAK OPERATION IMPACTS ATTRIBUTABLE TO FILM PRODUCTION |  |  |  | .
| Net Sales Global (2017) | million USD | 1531 | EKCAR | .
| Net Revenue Consumer and Film (2017) | million USD | 198 | EKCAR | .
| Operational Earnings Before Taxes Consumer and Film | million USD | -16 | EKCAR | .
| Operation Earnings Before Taxes Total Kodak | million USD | -13 | EKCAR | .
| Number of Kodak Facilities Worldwide | # of facilities global | 10 | EKCAR | .
| Number of Kodak Facilities with Consumer & Film Operations | # of facilities global | 2 | EKCAR | .
| Total Number of Kodak Sectors of Operation | # of sectors global | 7 | EKCAR | .
| % of Worldwide Kodak Operation Impacts Attributable to Consumer and Film Sector | ratio | 0.097424 | calculated | .
Chemical Manufacturing and Film Assembly | ENERGY |  |  |  | .
| Kodak Worldwide Energy Usage in a Year (2017) | TJ/year | 3945 | EKCCRR | .
| % of Kodak Operations dedicated to Consumer and Film | % | 0.097424 | calculated | .
| Kodak Energy Usage for Consumer and Film sector in a year | kWh/year | 106760097.105 | calculated | .
| Amount of Film Produced by Kodak in a Year | ft/year | 1728000000 | calculated | .
| Feet of Film per Hour of Film | ft/hour of film | 5400 | KE | .
| kWh of Energy per Hour of Film Manufactured | kWh/hour of film | 333.6253 | calculated | .
.
| CO2e EMISSIONS |  |  |  | .
| Worldwide Greenhouse Gas Emissions by Kodak in a Year (2017) | metric tons CO2e/year | 630000 | EKCCRR | .
| % of Kodak Operations dedicated to Consumer and Film | % | 0.097424 | calculated | .
| Greenhouse Gas Emissions by Consumer and Film sector | kg CO2e/year | 61376858.4357 | calculated | .
| Amount of Film Produced by Kodak in a Year | ft/year | 1728000000 | calculated | .
| Feet of Film per Hour of Film | ft/hour of film | 5400 | KE | .
| kg of CO2e per Hour of Film Manufactured | kg/1 hour film | 191.8027 | calculated | .
.
| WATER |  |  |  | .
| Worldwide Water Use by Kodak in a Year (2017) | million m^3/year | 5.5 | EKCCRR | .
| % of Kodak Operations Dedicated to Consumer and Film | % | 0.097424 | calculated | .
| Kodak Water Usage for Consumer and Film Sector | gal/year | 141551235.1951 | calculated | .
| Amount of Film Produced by Kodak in a Year | ft/year | 1728000000 | calculated | .
| Feet of Film per Hour of Film | ft/hour of film | 5400 | KE | .
| Total Water Withdrawals per Hour of Editable Film | gal/1 hour film | 442.3476 | calculated | .
.
| HAZARDOUS WASTE |  |  |  | .
| Worldwide Hazardous Waste by Kodak in a Year (2017) | metric tons waste | 5897.61 | EKCCRR | .
| % of Kodak Operations Dedicated to Consumer and Film | % | 0.097424 | calculated | .
| Kodak Hazardous Waste Produced for Consumer and Film Sector | kg waste/year | 574566.3081 | calculated | .
| Amount of Film Produced by Kodak in a Year | ft/year | 1728000000 | calculated | .
| Feet of Film per Hour of Film | ft/hour of film | 5400 | KE | .
| Total Hazardous Waste Released per Hour of Editable Film | kg waste/hour of film | 1.7955 | calculated | .
.
| TOTAL MANUFACTURING IMPACTS PER 1 HOUR EDITABLE FILM |  |  |  | .
| Total Energy Use | kWh/hr film | 333.6253 | calculated | .
| Total Water Use | gal/hr film | 442.3476 | calculated | .
| Total CO2 Emissions | kg CO2e/hr film | 191.8027 | calculated | .
| Total Hazardous Waste | kg haz waste/hr film | 1.7955 | calculated | .
TRANSPORTATION
CO2 EMISSIONS
| Vehicle Mileage per Truck | mi/gal | 10 | GSRH
| CO2 Emissions per Gallon (of Gasoline) | kg/Gal | 8.89
| Dailies Trips | # | 4 | HK | LG
| Speed | mph | 55
| Miles per Trip | Miles | 40
| Transport Time per trip | hours | 0.72727
| Total Transport Time | hours | 2.9091
| Transport emissions intensity per trip | kg of CO2 | 35.56
| Average CO2 emissions per day | kg of CO2 | 142.24
| Round Trip | # | 2 | HK | LG
| Airplane Mileage/Fuel Efficiency | miles/gal | 0.36364 | per 1 airplane
| CO2 Emissions per Gallon (of Jet Fuel) | kg of CO2 | 9.57
| Daily Trips | # | 2 | film not returned
| Miles per Trip | Miles | 40
| Transport emissions intensity per trip | kg of CO2 | 1052.7
| Average CO2 emissions per day | kg of CO2 | 2105.4
| Annual total GHGE for aircrafts | Tg CO2 Eq | 172.4 | https://www.transportation.gov/sustainability/climate/transportation-ghg-emissions-and-trends
| Total CO2 emissions by ground and air per day | kg of CO2 | 2247.64
| Annual CO2 Emissions per Single Unit Short-haul Truck | short tons | 64.4 | AFLEET
| Annual GHG Emissions for Vehicle | short tons | 0.17644 | calculated | USDT
| GHGEs per Day | kg of GHGE | 160.0622 | calculated
| GHGEs per Trip | kg of GHGE | 80.0311 | calculated
| Total CO2 emissions by ground and air per day | kg of GHGE | 2265.4622
DEVELOPMENT
Developing | color develop amount | L | 100 | https://www.kodak.com/content/products-brochures/Film/Using-KODAK-Kit-Chemicals-in-Motion-Picture-Film-Laboratories.pdf
Developing | color developer replenishment rate | mL/ft | 6.9 | https://www.kodak.com/content/products-brochures/Film/Using-KODAK-Kit-Chemicals-in-Motion-Picture-Film-Laboratories.pdf
Developing | bleach mix amount | L | 33.3
Developing | bleach replenishment rate | mL/ft | 4 | https://www.kodak.com/content/products-brochures/Film/Using-KODAK-Kit-Chemicals-in-Motion-Picture-Film-Laboratories.pdf
Developing | first fixer amount | L | 66.6
Developing | first fixer replenishment rate | mL/ft | 2 | https://www.kodak.com/content/products-brochures/Film/Using-KODAK-Kit-Chemicals-in-Motion-Picture-Film-Laboratories.pdf
Developing | second fixer amount | L | 66.6
Developing | wash amount | L | 100
Developing | wash replenishment rate | mL/ft | 12 | https://www.kodak.com/content/products-brochures/Film/Using-KODAK-Kit-Chemicals-in-Motion-Picture-Film-Laboratories.pdf
Developing | final rinse replenishment rate | mL/ft | 4 | https://www.kodak.com/content/products-brochures/Film/Using-KODAK-Kit-Chemicals-in-Motion-Picture-Film-Laboratories.pdf
Developing
Developing | Rinse water ratio | gal/ft | 3.85 | EPA Prelimary Summary https://www.epa.gov/sites/production/files/2015-11/documents/photoprocessing_prelim-data-summary_1997.pdf
Developing | Rinse waste-water - Total | gal/ft of developed film | 3.85
| Amount of Film and Paper Developed per Year | ft^2/year | 4416000000 | EPAPDS
| Amount of Film Developed per Year | ft^2/year | 296000000 | EPAPDS
| Functional Units per Year | F.U./year | 10926 | SJSU 55
| Exposures per Functional Unit | exposure/F.U. | 25 | SJSU 45
ENERGY
| Total Energy Use for Processing | kWh/year | 8736 | SJSU 59
| Energy per Exposure | kWh/exposure | 0.031982 | calculated
| Energy per Hour of Film | kWh/hr film | 2763.2817 | calculated
WATER
| Total Water Use for Industry | gals | 2250000000 | EPAPDS
| Ratio of Water Use for Paper Over Film | gal for paper/gal for film | 4 | SJSU 71
| Water per Square Feet of film | gal/ft^2 of film | 1.5203 | calculated
| Square Feet per Hour of film | ft^2/hour of film | 620.0787 | calculated
| Water Demand per Hour of Film | gal/hour of film | 942.6873 | calculated
CO2 EMISSIONS
| Total CO2 for Processing | kg/year | 335.83 | SJSU 63
| CO2 per Exposure | kg CO2/exposure | 0.0012295 | calculated
| CO2 per Hour of Film | kg CO2/1 hour film | 106.2263 | calculated
HAZARDOUS WASTE
| Hazardous Waste for Industry | lbs | 8842482 | EPAPDS
| Waste in Kilograms | kg | 4010879.0953 | calculated
| Total Film and Paper Processed per Year | ft^2 of film/year | 4416000000 | EPAPDS
| Hazardous Waste per Square Feet of Film | kg/ft^2 | 0.00090826 | calculated
| Square Feet per Hour of Film | ft^2/hour of film | 620.0787 | calculated
| Hazardous Waste per Hour of Film | kg waste/hour of film | 0.56319 | calculated
POST PROCESSING IMPACTS 1 HOUR EDITABLE FILM
| Total Energy Use | kWh/1 hour film | 2763.2817 | calculated
| Total Water Use | gal/1 hour film | 942.6873 | calculated
| Total CO2 Emissions | kg CO2e/1 hour film | 106.2263 | calculated
| Total Hazardous Waste | kg waste/hour film | 0.56319 | calculated
Cost of Silver per Troy Ounce |  |  |  | IM
2013-01-01 | 31.06 | -2.54%
2013-02-01 | 30.33 | -2.35%
2013-03-01 | 28.79 | -5.08%
2013-04-01 | 25.36 | -11.91%
2013-05-01 | 23.04 | -9.15%
2013-06-01 | 21.11 | -8.38%
2013-07-01 | 19.71 | -6.63%
2013-08-01 | 21.89 | 11.06%
2013-09-01 | 22.56 | 3.06%
2013-10-01 | 21.92 | -2.84%
2013-11-01 | 20.76 | -5.29%
2013-12-01 | 19.67 | -5.25%
SUM: | 286.2
AVERAGE: | 23.85
Note on D216: [Threaded comment] Your version of Excel allows you to read this threaded comment; however, any edits to it will get removed if the file is opened in a newer version of Excel. Learn more: https://go.microsoft.com/fwlink/?linkid=870924 Comment: on the Kodak page I'm using the 20L container of bleach solution supplies 33.3 litres of replenisher solution which I'm not yet sure if it's the total amount or if its part of the amount
Note on B217: [Threaded comment] Your version of Excel allows you to read this threaded comment; however, any edits to it will get removed if the file is opened in a newer version of Excel. Learn more: https://go.microsoft.com/fwlink/?linkid=870924 Comment: 5-30 mL/sq_ft is how much bleach is added to the used solution. The same amount of used solution is discarded at this time. How do we get from this value to figuring out how much bleach solution is recycled? Reply: Viraj: we don't know how long the remaining bleach gets used before it gets replaced, but it is probably many many years --> if they develop a huge amount of film over those years, then the impact of the remaining bleach solution per square ft of film will be very very small --> approximate that this is 0, so we can just look at the impact of the 5-30 ml/sqft of bleach.
Note on D221: [Threaded comment] Your version of Excel allows you to read this threaded comment; however, any edits to it will get removed if the file is opened in a newer version of Excel. Learn more: https://go.microsoft.com/fwlink/?linkid=870924 Comment: 600 mL wastewater flow/tank of wash (based on table 1-4 and it looks like 3 tanks are used) https://www.epa.gov/sites/production/files/2015-11/documents/photo-processing_memo-304m-record_2005.pdf Reply: "Wash waters are replenished at 200 to 1000 mL/ sqft (tank?) https://www.epa.gov/sites/production/files/2015-11/documents/photoprocessing_prelim-data-summary_1997.pdf Reply: https://www.epa.gov/sites/production/files/2015-11/documents/photo-processing_guidance_1981.pdf just to have this link too
Note on C226: [Threaded comment] Your version of Excel allows you to read this threaded comment; however, any edits to it will get removed if the file is opened in a newer version of Excel. Learn more: https://go.microsoft.com/fwlink/?linkid=870924 Comment: not sure exactly what total water should be per. so im leaving it like this for now but can go back and change

## SD Cards (hidden)
Processes |  | Units | Quantity | Source | Source 2 | Source 3
RAW MATERIALS AND MANUFACTURING
Total Material Impacts | Energy Use | TJ/120 mm^2 die | 4.107e-05 | EDW 5508(Figure 3) | .
| Terajoules per 58.18 mm^2 die | TJ/die | 1.9912e-05 | calculated | .
| Kilowatt Hours per Die | kWh/die | 5.5311 | calculated | .
| Kilowatt Hours per SD Card | kWh/SD Card | 22.1246 | calculated | .
| Plastic Packaging Production | kWh/kg | 25 | OEM | .
| Overal SD Card Weight | g of SD Card | 3 | MRT | .
| Semiconductor Chip Weight | g of SD Card | 2 | EDW 5508 | .
| Packaging Weight | g of SD Card | 1 | calculated | .
| Kilograms per SD Card | kg/SD Card | 0.001 | calculated | .
| Kilowatt Hours per SD Card | kWh/SD Card | 0.025 | calculated | .
.
| Water Use | kg/cm^2 of die | 20 | EDW 5508 | .
| Liters per Square Centimeter of Die | ltrs/cm^2 | 20 | calculated | .
| Liters per Square Milimeter of Die | ltrs/mm^2 | 0.2 | calculated | .
| Gallons per Square Milimeter of Die | gal/mm^2 | 0.052834 | calculated | .
| Gallons per Die | gal/die | 3.0739 | calculated | .
| Gallons per SD Card | gal/SD Card | 12.2956 | calculated | .
| Plastic Packaging Production | gal/lb | 22 | WFC | .
| Gallons per Kilogram | gal/kg | 48.5017 | calculated | .
| Gallons per SD Card | gal/SD Card | 0.048502 | calculated | .
.
| CO2 Emissions | kg of CO2e/SSD | 174.25 | KOHOSSD | .
| Terabytes per SSD | TB/SSD | 1.92 | KOHOSSD | .
| Kilograms of CO2e per Terabyte | kg CO2e/TB | 90.7552 | calculated | .
| Kilograms of CO2e per SD card | kg CO2e/SD Card | 90.7552 | calculated | .
.
| Hazardous Waste | kg of 1,4-DBeq/TB | 1.6243 | NYTRO | .
| Kilograms of Waste per SD Card | kg waste/SD Card | 1.6243 | calculated | SB 79
.
| SD Card Specifics |  |  |  | .
| Size of Film Storage Used | TB | 1 | EH | .
| Total Data Storage per SD Card | TB/SD Card | 1 | EH | .
| Memory Density in Gigabytes per Area of Die | Gb/mm^2 | 4.4 | TI | .
| Terabytes per Area of Die | TB/mm^2 | 0.0044 | calculated | .
| Die Area | mm^2 | 58.18 | TI | .
| Total Data Storage per Die | TB/die | 0.25599 | calculated | .
| Total Amount of Die per SD Card | die/SD Card | 4 | calculated | .
| SD Cards Used per Hour of Shooting | SD Card/hr | 1 | EH | .
.
| TOTAL IMPACTS PER 1 HOUR OF EDITABLE FOOTAGE |  |  |  | .
| Total Energy Use | kWh/1 hour footage | 22.1496 | calculated | .
| Total Water Use | gal/1 hour footage | 12.3441 | calculated | .
| Total CO2 Emissions | kg/1 hour footage | 90.7552 | calculated | .
| Total Hazardous Waste | kg/1 hour footage | 1.6243 | calculated | .
TRANSPORTATION
CO2 Emissions
| Vehicle Mileage per 1 Truck | miles/gal | 10 | UHAUL
| CO2 emissions per gallon | kg/Gal | 8.89 | US Energy Information Administration |  |  | yelow = assumption
| Daily Trips | # | 4 | HK | LG | UHAUL
| Speed | mph | 55 |  | https://www.eia.gov/environment/emissions/co2_vol_mass.php |  | blue = calculation
| Miles per trip | miles | 30 | Heidi and Laura |  |  | assume a show is shooting in the same zone
| Transport time per trip | hours | 0.54545 | calculations |  |  | HBO main office in LA: 2500 Broadway #4, Santa Monica, CA 90404
| Total transport time | hours | 2.1818 | calculations | https://film.ca.gov/locations/la-studio-zones/
| Transport emissions intensity per trip | kg of CO2 | 26.67 | calculations | 334 miles / 55 mph
| Average CO2 emissions per day | kg of CO2 | 106.68
| Round Trip | # | 2 | HK | LG
| Annual CO2 Emissions per Single Unit Short-haul Truck per Year | short tons | 59.5 | AFLEET
| Total CO2 Emissions per Day | short tons | 0.16301 | calculated | AFLEET
| CO2 per Day | kg of GHGEs | 147.8836 | calculated
| CO2 per Trip | kg of GHGEs | 73.9418 | calculated
COST
|  | cost of gas (average CA gas) | $/g gas | 3.801 | https://gasprices.aaa.com/state-gas-price-averages/
ENERGY
|  | Energy - EIOLCA economic output | TJ/$1mil | 13.4 | EIOLCA
|  | /unit conversion/ Energy in kWh | kWh/$1mill | 3722225.2 | calculated
|  | /unit conversion/ Energy per $ | kWh/$ | 3.7222 | calculated
|  | Energy demand per gal of gas | kWh/g gas | 14.1482 | calculated
WATER
|  | Water - EIOLCA economic output | kGal of water/$1mill | 51.1 | EIOLCA
|  | /unit conversion/ water in gal | gal of water/$1mill | 51100 | calculated
|  | /unit conversion/ gal per $ | gal of water/$ | 0.0511 | calculated
|  | Water demand per gal of gas | gal of water/gal of gas | 0.19423 | calculated
HAZARDOUS WASTE
|  | RCRA Haz Waste - EIOLCA economic output | short ton waste/$1mill | 8780 | EIOLCA
|  | /unit conversion/ waste in kg | kg waste/$1mill | 7965084.3 | calculated
|  | /unit conversion/ waste per $ | kg waste/$ | 7.9651 | calculated
|  | Haz waste per gal of gas | kg waste/gal of gas | 30.2753 | calculated

## Unit Conversions (hidden)
Processes |  | Units | Quantity | Source
Unit Conversions | MASS |  |  |  | .
| Troy ounce to Kilogram | kg/troy ounce | 0.0311 | https://www.metric-conversions.org/weight/troy-ounces-to-grams.htm | .
| Megaliter to Gallon | gal/megaliter | 264172 | https://www.metric-conversions.org/volume/us-liquid-gallons-to-liters.htm | .
| Metric tons to Kilogram | kg/metric ton | 1000 | https://www.metric-conversions.org/weight/metric-tons-to-kilograms.htm | .
| Miligram to Kilogram | kg/mg | 1e-06 | https://www.metric-conversions.org/weight/milligrams-to-kilograms.htm | .
| Short tons to Kilogram | kg/short ton | 907.185 | https://www.metric-conversions.org/weight/short-tons-to-kilograms.htm | .
| Cubic Meters of Water to Gallon | gal/m^3 | 264.172 | https://www.metric-conversions.org/volume/cubic-meters-to-us-liquid-gallons.htm | .
| Million Cubic Meters of Water to Gallon | gal/million m^3 | 264172051 | https://www.convertunits.com/from/gallons/to/million+cubic+metre | .
| Pound to Kilogram | kg/lb | 0.45359 | https://www.metric-conversions.org/weight/pounds-to-kilograms.htm | .
| Short Tons to Ounces | ounces/ton | 32000 | https://www.metric-conversions.org/weight/short-tons-to-ounces.htm | .
| Ounce to Kilogram | kg/ounce | 0.028349 | https://www.metric-conversions.org/weight/ounces-to-kilograms.htm | .
| Kilogram to Gram | g/kg | 1000 | https://www.metric-conversions.org/weight/kilograms-to-grams.htm | .
| Liter of Water to Kilogram of Water | kg/L | 1 | https://metric-calculator.com/convert-kg-to-liter.htm#:~:text=1%20kilogram%20(kg)%20%3D%201%20liter%20(l). | .
| Liter to Gallon | gal/L | 0.26417 | https://www.unitconverters.net/volume/liters-to-gallons.htm | .
.
| ENERGY |  |  |  | .
| Megawatt Hours to Kilowatt Hours | kWh/MWh | 1000 | https://www.metric-conversions.org/energy-and-power/megawatt-hours-to-kilowatt-hours.htm | .
| Terajoules to Kilowatt Hours | TJ/kWh | 277778 | https://www.convertunits.com/from/TJ/to/kilowatt+hours | .
| Kilowatt Hours to Megajoules | kWh/MJ | 0.27778 | https://www.convertunits.com/from/kwh/to/MJ | .
.
| LENGTH |  |  |  | .
| Feet to Meters | m/ft | 0.3048 | https://www.metric-conversions.org/length/meters-to-feet.htm | .
| Milimeters to Meter | m/mm | 0.001 | https://www.metric-conversions.org/length/meters-to-millimeters.htm | .
| Micrometers to Meter | m/um | 1e-06 | https://www.metric-conversions.org/length/meters-to-micrometers.htm | .
| Square Centimeters to Square Milimeters | mm^2/cm^2 | 100 | https://www.conversionunites.com/converter-square-centimetre-to-square-millimetre | .
.
| DENSITY |  |  |  | .
| Grams per Milileter to Kilograms per Cubic Meter | (kg/m^3)/(g/mL) | 1000 | https://www.unitjuggler.com/convert-density-from-gpermL-to-kgperm3.html | .
.
| AREA |  |  |  | .
| Square Feet to Square Meter | m^2/ft^2 | 0.09 | https://www.metric-conversions.org/area/square-feet-to-square-meters.htm | .
.
| TIME |  |  |  | .
| Annual to Day | day/year | 365 | https://www.rapidtables.com/calc/time/days-in-year.html | .
.
| FILM SPECIFIC |  |  |  | .
| Frames per Second | fps | 24 | HK | .
| Frames per Foot of 35 mm | frame/foot | 16 | http://www.intervalometers.com/resource/ | .
| Frames per Hour | frame/hour | 86400 | calculated | .
| Runtime in Feet of 35mm film per Minute at 24 fps | ft/min | 90 | https://www.kodak.com/content/products-brochures/Film/Kodak-Motion-Picture-Products-Price-Catalog-US.pdf | .
| Runtime in Feet per Hour | ft/hour | 5400 | calculated | .
| width of film | mm | 35 | https://www.kodak.com/content/products-brochures/Film/Kodak-Motion-Picture-Products-Price-Catalog-US.pdf
| DIGITAL SPECIFIC |  |  |  | .
| Gigabytes to Terabytes | GB/TB | 1000 | https://www.unitconverters.net/prefixes/giga-to-tera.htm | .

## Film Sources (hidden)
Abbreviation | URL
MCS | https://s3-us-west-2.amazonaws.com/prd-wret/assets/palladium/production/mineral-pubs/silver/mcs-2015-silve.pdf
USEEIO | https://catalog.data.gov/dataset/useeio-v1-1-matrices
BHWR | https://www.epa.gov/hwgenerators/biennial-hazardous-waste-report
HWRS | https://rcrapublic.epa.gov/rcrainfoweb/documents/2019_br_file_specs.pdf;jsessionid=4CEAF6781F1AB037D93C3853231C6D62
LF | http://www.hecla-mining.com/lucky-friday/
EESG | https://www.eastman.com/Company/investors/Documents/ESG-Databook.pdf
CA | https://www.sigmaaldrich.com/catalog/product/aldrich/419028?lang=en&region=US
GH | https://nitta-gelatin.com/wp-content/uploads/2018/02/GMIA_Gelatin-Handbook.pdf
EKCAR | https://www.annualreports.com/HostedData/AnnualReportArchive/e/NASDAQ_KODK_2017.pdf
EKCCRR | https://www.kodak.com/content/products-brochures/Company/Kodak-2017-Corporate-Responsibility-Report.pdf
GSRH | https://www.galpinstudiorentals.com/vehicle_specs.php
USDT | https://www.transportation.gov/sustainability/climate/transportation-ghg-emissions-and-trends
EPAPDS | https://www.epa.gov/sites/production/files/2015-11/documents/photoprocessing_prelim-data-summary_1997.pdf
SJSU | https://scholarworks.sjsu.edu/cgi/viewcontent.cgi?article=4919&context=etd_theses
IM | https://www.indexmundi.com/commodities/?commodity=silver&months=240
KE | Kodak Employee
HK | Heidi Kindberg - Director Of Sustainability, HBO/HBOMax
LG | Laura Gonzalez - Coordinator, Feature Post Production at Warner Bros. Entertainment

## Digital Sources (hidden)
Abbreviation | URL
EDW | https://pubs.acs.org/doi/10.1021/es025643o
OEM | https://learn.openenergymonitor.org/sustainable-energy/energy/industry-plastic
WFC | https://www.watercalculator.org/footprint/the-hidden-water-in-everyday-products/
MRT | https://www.hugdiy.com/sdhc-16gb-class-4-p-203
KOHOSSD | https://www.seagate.com/files/www-content/global-citizenship/en-us/docs/seagate-koho-enterprise-ssd-lca-summary-2016-07-29.pdf
NYTRO | https://www.seagate.com/global-citizenship/product-sustainability/nytro-1551-sustainability-report/
SB | https://escholarship.org/content/qt8bv2s63d/qt8bv2s63d.pdf
TI | https://www.techinsights.com/blog/intelmicron-64l-3d-nand-analysis
UHAUL | https://www.uhaul.com/Blog/2013/03/09/estimating-mpg-for-your-next-moving-truck/
AFLEET | https://afleet-web.es.anl.gov/afleet/
EH | Erik Hansen - VP in Media and Production Services for HBO
HK | Heidi Kindberg - Director Of Sustainability, HBO West Coast Production
LG | Laura Gonzalez - Coordinator, Feature Post Production at Warner Bros. Entertainment